## background (hidden)
To convert to kBtu from: | Input units | Conversion to kBtu* | Conversion to Source Energy | Multiply by: | Confirm | - | - | - | 1a: Deep Energy Retrofits
- | - | - | - | - | Yes | Yes | Yes | kW | 1b: Energy efficiency measures & clean energy systems (EE & RE)
Electricity (kWh) | kWh | 3.412 | 3.14 | 10.7 | No | No | No | Btu/hr
Natural Gas (Therm) | Therms | 100 | 1.05 | 105
Natural Gas (CCF) | 100 cubic feet (CCF) | 102.8 | 1.05 | 107.1 | - | 0
Propane and LPG (Gal) | Gallons | 91 | 1.01 | 91.9 | kW | 10
Propane and LPG (CF) | cubic feet (CF) | 0.68 | 1.01 | 0.69 | Btu/Hr | 34121
Diesel (Gal) | Gallons | 138 | 1.01 | 139.4
Fuel Oil (No. 1) (Gal) | Gallons | 139 | 1.01 | 140.4
Fuel Oil (No. 2) (Gal) | Gallons | 138 | 1.01 | 139.4
Fuel Oil (No. 4) (Gal) | Gallons | 146 | 1.01 | 147.5
Fuel Oil (No. 5 & 6) (Gal) | Gallons | 150 | 1.01 | 151.5
Kerosene (Gal) | Gallons | 135 | 1.01 | 136.4
Coal (lbs) | lbs | 12.5 | 1 | 12.5
Coal (ton) | Ton | 25000 | 1 | 25000
Steam (lbs) | lbs | 1.194 | 1.2 | 1.21
Steam (1000 lbs) | 1000 lbs | 1194 | 1.2 | 1432.8
Chilled Water (Ton-Hours) | Ton-hours | 12 | 1 | 12
Any Fuel (MMBtu) | million Btu (MMBtu) | 0.001 | 1 | 1
-
Natural Gas (Therm) |  | -
Natural Gas (CCF) |  | Natural Gas (Therm)
Natural Gas (CCF)
Propane and LPG (Gal)
Propane and LPG (CF)
Diesel (Gal)
Fuel Oil (No. 1) (Gal)
Fuel Oil (No. 2) (Gal)
Fuel Oil (No. 4) (Gal)
Fuel Oil (No. 5 & 6) (Gal)
Kerosene (Gal)
Coal (lbs)
Coal (ton)
Steam (lbs)
Steam (1000 lbs)
Chilled Water (Ton-Hours)
Any Fuel (MMBtu)

## Appendix C-Instructions
Appendix C – Calculating Energy Savings
Color codes to help you complete this Excel worksheet
1 | Bright Yellow shows instructional steps
2 | Orange boxes indicate a new section
3 | Red boxes indicate where data entry is required
4 | Grey boxes indicate information, populated, and calculated fields
5 | White boxes contain important information
6 | Pale Yellow boxes provide notes and instructions
How to calculate energy savings in this Excel workbook (methodology or process)
Definition of Energy Savings
Energy savings is the difference between the total "energy usage before the project" and the "energy usage projected after the project". The equation for calculating the percentage of energy savings is shown in Equation 1.
Step | 1 | Identify all energy and fuel sources used (total of all energy and fuel sources combined, including but not limited to, electricity, propane, heating oil, diesel oil, natural gas, or any other energy or fuel used) in Tribally-owned or controlled building(s).
Step | 2 | Establish a baseline of the energy currently used by the building(s) (referred to as “energy usage before project” in Equation 1 below).
Equation 1: Calculation of % of energy savings
Step | 3 | Determine projected energy usage of the building(s) after the proposed project is completed (referred to as “projected energy usage after project” in Equation 1 above).
Step | 4 | Convert energy values to the common unit of thousand British thermal units (kBtu) using the unit conversion multipliers provided in Table 1 below. All Applicants must use the common set of conversion factors in Table 1 below.
Common conversion factors from Table 1:
To simplify the analysis and to provide an equivalent basis of comparison, all Applicants must use a common set of conversion factors (see Table 1 below). The common conversion factors (multipliers in Table 1) not only convert energy values to a common unit (kBtu), but also account for the effects of inefficiencies in energy conversion and distribution by converting site energy to source energy[1].
Table 1: Conversion factors for units of typical forms of energy used in buildings to thousands of Btu (kBtu) and Source Energy1
| [1] | Source energy is the most equitable unit of evaluation, and enables assessment of energy efficiency. Source energy traces the heat and electricity requirements of the building back to the raw fuel input, thereby accounting for any losses and enabling a complete thermodynamic assessment. For more, see the Energy Protection Agency (EPA) Energy Star website or Portfolio Manager Technical Reference on Source Energy.
| * | Conversion source https://portfoliomanager.energystar.gov/pdf/reference/Thermal%20Conversions.pdf?191a-e2c5 and U.S. Energy Information Administrations (EIA) Energy Conversation Calculators at http://www.eia.gov/energyexplained/index.cfm?page=about_energy_conversion_calculator.
Step | 5 | Sum energy usage values together for the before-project case and sum the energy usage values together for the after-project case.
Step | 6 | Calculate the projected percentage of energy savings using Equation 1.
General Notes and Guidance
1) | Where renewable energy systems, including renewable-fueled combined heat and power systems are proposed, the “energy usage projected after project” would be reduced by the amount of energy projected to be generated for and used in the building or buildings (i.e., energy displaced by the renewable energy system).
2) | For purposes of this FOA, all renewable energy system inputs including biomass, are assumed to be zero for calculating the percentage of energy savings; meaning that the “energy usage before project” being replaced by a renewable energy or renewable-fueled system is 100% displaced by the renewable energy or renewable-fueled system.
3) | If steam and chilled water are generated in the building(s) using energy sources already included in the utility totals (e.g. electricity to generate chilled water), do not double count their usage. If steam or chilled water are purchased separately from a utility provider, their usage needs to be included in the building(s) totals.

## (Example 1.a.) Form Inputs
Step 1: Please select from the drop-down box below the Topic Area you are applying under.
FOA: | 1a: Deep Energy Retrofits
Step 2: Identify the building(s) and the types of energy and/or fuel used in each affected building.
Building(s) and Type of Energy and Fuel Used
| Building Name | Square Footage | Electricity | Natural Gas | Propane and LPG | Diesel | Kerosene | Fuel Oil (No. 1) | Fuel Oil (No. 2) | Fuel Oil (No. 4) | Fuel Oil (No. 5 & 6) | Coal | Steam | Chilled Water
| Office Building | 20000 | Yes | Yes | - | - | - | - | - | - | Yes | - | - | -
|  |  | - | - | - | - | - | - | - | - | - | - | - | -
|  |  | - | - | - | - | - | - | - | - | - | - | - | -
|  |  | - | - | - | - | - | - | - | - | - | - | - | -
|  |  | - | - | - | - | - | - | - | - | - | - | - | -
|  |  | - | - | - | - | - | - | - | - | - | - | - | -
|  |  | - | - | - | - | - | - | - | - | - | - | - | -
|  |  | - | - | - | - | - | - | - | - | - | - | - | -
|  |  | - | - | - | - | - | - | - | - | - | - | - | -
|  |  | - | - | - | - | - | - | - | - | - | - | - | -
|  |  | - | - | - | - | - | - | - | - | - | - | - | -
|  |  | - | - | - | - | - | - | - | - | - | - | - | -
|  |  | - | - | - | - | - | - | - | - | - | - | - | -
|  |  | - | - | - | - | - | - | - | - | - | - | - | -
|  |  | - | - | - | - | - | - | - | - | - | - | - | -
|  |  | - | - | - | - | - | - | - | - | - | - | - | -
|  |  | - | - | - | - | - | - | - | - | - | - | - | -
|  |  | - | - | - | - | - | - | - | - | - | - | - | -
|  |  | - | - | - | - | - | - | - | - | - | - | - | -
Step 3: Enter the type of energy and/or fuel used in each building and identify whether utility bills or fuel invoices are provided for 12 months.
Building Energy Sources (Electricity, Propane, Heating Oil, Diesel Oil, Natural Gas, or Any Other Energy or Fuel Used)
| Reference Building | Energy or Fuel Used | Unit | Total (calculated from monthly values in Step 4 below) | Utility bills or fuel invoice data provided for 12 months? (Please select one) | Notes
| Office Building | Electricity (kWh) | kWh | 340000 | Yes
| Office Building | Natural Gas (Therm) | Therms | 6400 | Yes
| Office Building | Fuel Oil (No. 5 & 6) (Gal) | Gallons | 15000 | Yes
|  | - | - | 0 | Confirm
|  | - | - | 0 | Confirm
|  | - | - | 0 | Confirm
|  | - | - | 0 | Confirm
|  | - | - | 0 | Confirm
|  | - | - | 0 | Confirm
|  | - | - | 0 | Confirm
|  | - | - | 0 | Confirm
|  | - | - | 0 | Confirm
|  | - | - | 0 | Confirm
|  | - | - | 0 | Confirm
|  | - | - | 0 | Confirm
|  | - | - | 0 | Confirm
|  | - | - | 0 | Confirm
|  | - | - | 0 | Confirm
|  | - | - | 0 | Confirm
|  | - | - | 0 | Confirm
|  | - | - | 0 | Confirm
|  | - | - | 0 | Confirm
|  | - | - | 0 | Confirm
|  | - | - | 0 | Confirm
|  | - | - | 0 | Confirm
|  | - | - | 0 | Confirm
|  | - | - | 0 | Confirm
|  | - | - | 0 | Confirm
|  | - | - | 0 | Confirm
|  | - | - | 0 | Confirm
|  | - | - | 0 | Confirm
|  | - | - | 0 | Confirm
|  | - | - | 0 | Confirm
|  | - | - | 0 | Confirm
|  | - | - | 0 | Confirm
|  | - | - | 0 | Confirm
|  | - | - | 0 | Confirm
|  | - | - | 0 | Confirm
|  | - | - | 0 | Confirm
|  | - | - | 0 | Confirm
Step 4: Enter the amount of energy or fuel used each month for each building.
Monthly Energy or Fuel Use Information
| Reference Building | Units | January | February | March | April | May | June | July | August | September | October | November | December
| Office Building | Electricity (kWh) | 21330 | 21900 | 20350 | 25386 | 26536 | 32430 | 38876 | 37339 | 38375 | 29878 | 25450 | 22150
| Office Building | Natural Gas (Therm) | 920 | 843 | 975 | 405 | 240 | 102 | 111 | 75 | 81 | 875 | 920 | 853
| Office Building | Fuel Oil (No. 5 & 6) (Gal) | February: 9302; September: 5698
| 0 | -
| 0 | -
| 0 | -
| 0 | -
| 0 | -
| 0 | -
| 0 | -
| 0 | -
| 0 | -
| 0 | -
| 0 | -
| 0 | -
| 0 | -
| 0 | -
| 0 | -
| 0 | -
| 0 | -
| 0 | -
| 0 | -
| 0 | -
| 0 | -
| 0 | -
| 0 | -
| 0 | -
| 0 | -
| 0 | -
| 0 | -
| 0 | -
| 0 | -
| 0 | -
| 0 | -
| 0 | -
| 0 | -
| 0 | -
| 0 | -
| 0 | -
| 0 | -
Step 5: By energy and fuel source, specify whether the proposed project reduces energy or fuel use. | bar: January to March
Current Energy Usage (Energy Usage Before Project)
| Energy Source | Site Total | February: Does the project reduce energy or fuel use?; March: Site Energy (kBtu); April: Source Energy (kBtu); May: Annual Site Offset (Mixed Units) / Annual Source Offset (kBtu)
| Electricity (kWh) | 340000 | January: kWh; February: Yes; March: 1160080; April: 3638000; May: 68000; June: kWh; July: 727600
| Natural Gas (Therm) | 6400 | January: Therms; February: Yes; March: 640000; April: 672000; May: 2560; June: Therms; July: 268800
| Natural Gas (CCF) | 0 | January: 100 cubic feet (CCF); February: -; March: 0; April: 0; May: 0; June: 100 cubic feet (CCF); July: 0
| Propane and LPG (Gal) | 0 | January: Gallons; February: -; March: 0; April: 0; May: 0; June: Gallons; July: 0
| Propane and LPG (CF) | 0 | January: cubic feet (CF); February: -; March: 0; April: 0; May: 0; June: cubic feet (CF); July: 0
| Diesel (Gal) | 0 | January: Gallons; February: -; March: 0; April: 0; May: 0; June: Gallons; July: 0
| Fuel Oil (No. 1) (Gal) | 0 | January: Gallons; February: -; March: 0; April: 0; May: 0; June: Gallons; July: 0
| Fuel Oil (No. 2) (Gal) | 0 | January: Gallons; February: -; March: 0; April: 0; May: 0; June: Gallons; July: 0
| Fuel Oil (No. 4) (Gal) | 0 | January: Gallons; February: -; March: 0; April: 0; May: 0; June: Gallons; July: 0
| Fuel Oil (No. 5 & 6) (Gal) | 15000 | January: Gallons; February: No; March: 2250000; April: 2272500; May: 0; June: Gallons; July: 0
| Kerosene (Gal) | 0 | January: Gallons; February: -; March: 0; April: 0; May: 0; June: Gallons; July: 0
| Coal (lbs) | 0 | January: lbs; February: -; March: 0; April: 0; May: 0; June: lbs; July: 0
| Coal (ton) | 0 | January: Ton; February: -; March: 0; April: 0; May: 0; June: Ton; July: 0
| Steam (lbs) | 0 | January: lbs; February: -; March: 0; April: 0; May: 0; June: lbs; July: 0
| Steam (1000 lbs) | 0 | January: 1000 lbs; February: -; March: 0; April: 0; May: 0; June: 1000 lbs; July: 0
| Chilled Water (Ton-Hours) | 0 | January: Ton-hours; February: -; March: 0; April: 0; May: 0; June: Ton-hours; July: 0
| Any Fuel (MMBtu) | 0 | January: million Btu (MMBtu); February: -; March: 0; April: 0; May: 0; June: million Btu (MMBtu); July: 0
| Current Energy Use (Energy Usage Before Project) |  | March: Site kBtu; April: Source kBtu
[5 empty] | 4050080 | 6582500
Step 6: Enter details about the proposed project, technology, and energy savings. | bar: January to March
Project Description and Energy Savings
Describe the proposed project:
A 20,000 ft2 building is projected to save 20% of its electricity usage (68,000 kWh) by replacing old inefficient light bulbs with light-emitting diode (LED) light bulbs and reducing 40% of its natural gas usage (2,560 therms) after implementing a number of Energy Efficiency Measures (EEMs). The total annual energy usage for the building in 2013 was 340,000 kWh/year of electricity, 6,400 therms of natural gas, and 15,000 gallons of fuel oil (No. 5).
| Identify the type of technology proposed | For clean energy systems only, enter rated capacity? | January: Units; February: What is the annual electric displacement of energy system or energy efficiency retrofit (kWh)?; April: Site Energy (kBtu); May: Source Energy (kBtu); June: What is the annual thermal fuel displacement of energy system or energy efficiency retrofit (Mixed Units)?; August: Site Energy (kBtu); September: Source Energy (kBtu)
| LED Lighting |  | - | 68000 | Electricity (kWh) | 232016 | 727600 |  | - | - | -
| High efficiency natural gas furnace |  | January: -; April: 0; May: 0; June: 2560; July: Natural Gas (Therm); August: 256000; September: 268800
|  |  | - |  |  | 0 | 0 |  | - | - | -
|  |  | - |  |  | 0 | 0 |  | - | - | -
|  |  | - |  |  | 0 | 0 |  | - | - | -
|  |  | - |  |  | 0 | 0 |  | - | - | -
|  |  | - |  |  | 0 | 0 |  | - | - | -
|  |  | - |  |  | 0 | 0 |  | - | - | -
|  |  | - |  |  | 0 | 0 |  | - | - | -
|  |  | - |  |  | 0 | 0 |  | - | - | -
|  |  | - |  |  | 0 | 0 |  | - | - | -
|  |  | - |  |  | 0 | 0 |  | - | - | -
|  |  | - |  |  | 0 | 0 |  | - | - | -
|  |  | - |  |  | 0 | 0 |  | - | - | -
|  |  | - |  |  | 0 | 0 |  | - | - | -
|  |  | - |  |  | 0 | 0 |  | - | - | -
|  |  | - |  |  | 0 | 0 |  | - | - | -
| Natural Gas CHP Fuel Use | Units | January: Site Energy (kBtu); February: Source Energy (kBtu)
- | bar: January to February
- | bar: January to February
- | bar: January to February
- | bar: January to February
- | bar: January to February
- | bar: January to February
- | bar: January to February
- | bar: January to February
- | bar: January to February
- | bar: January to February
- | bar: January to February
- | bar: January to February
- | bar: January to February
- | bar: January to February
- | bar: January to February
- | bar: January to February
- | bar: January to February
| Energy Savings (Energy Usage Projected After Project) |  | March: Site kBtu; April: Source kBtu
[5 empty] | 488016 | 996400
Building and Type of Energy and Fuel Used
Enter a name for each building affected by the project and enter its square footage. Select “Yes” from the drop-down boxes for each energy or fuel used in each building.
Current Energy Usage (Energy Usage Before Project)
Identify the sources of energy or fuel that will be reduced by the proposed project by selecting "Yes" or "No" from the drop-boxes.
Note: The grey boxes are pulled from data you entered in previous steps.
Monthly Energy or Fuel Use Information
For each building, enter the monthly energy or fuel use for each energy or fuel source identified in Step 3 using the monthly utility bills, fuel invoices, or other documentation to be provided with your application.
Building Energy Sources (Electricity, Propane, Heating Oil, Diesel Oil, Natural Gas, or Any Other Energy or Fuel Used)
Step a: For each reference building (Note that the drop-down box is populated from data you entered in Step 2 above), select the type of energy or fuel used (e.g., electricity, propane, heating oil, diesel oil, natural gas, or any other energy or fuel used) from the drop-down box.
Note: The "Total" amount of energy or fuel used annually (12 consecutive months) will be calculated from the monthly energy or fuel usage entered in Step 4 below and the "Units" derived from the selected energy or fuel source.
Step b: Select "Yes" or "No" from the drop-box to indicate whether utility bills, fuel invoices, or other documentation for 12 consecutive months has been provided as part of your application. These utility bills, fuel invoices, or other documentation will be needed to complete the monthly energy or fuel usage for each building affected in Step 4 below.
Note: A single line is needed for each energy or fuel source used in each building (e.g., Building 1 - Electricity (kWh), Building 1 - Fuel Oil (No. 5 & 6) (Gal), Building 2 - Electricity (kWh)).
Details about the proposed technology and energy savings
Step a: Identify the type of technology being proposed (e.g., LED lighting, biomass boiler, solar electric (photovoltaic) system).
Step b: If an energy efficiency measure is being proposed that displaces electricity, quantify the kWh of electricity displaced.
Step c: If an energy efficiency measure is being proposed that displaces thermal fuel (heating or cooling), quantify and select the type of thermal fuel being displaced (e.g., Natural Gas (Therms), Natural Gas (CCF), Diesel (Gal), Fuel Oil (5 & 6) (Gal)).
Step d: If a clean energy system (renewable energy and/or renewable energy fueled combined heat and power system) is being proposed, identify the system generating capacity (kW or Btu/hr) and (if applicable) quantify the amount of thermal fuel being displaced (e.g., Natural Gas (Therms), Natural Gas (CCF), Diesel (Gal), Fuel Oil (5 & 6) (Gal)).
Step e: If a natural gas fueled combined heat and power system is being proposed (see below), quantify the amount of natural gas being used and enter below and specify the units (Natural Gas (Therm) or Natural Gas (CCF)).
Note: The "Site" and "Source" Energy in kBtu will be calculated for you and the Energy Savings (Energy Usage Projected After Project).
Project Description
In a few sentences, describe the proposed project.

## (Example 1.a.) Energy Savings
Example #1: Topic Area 1.a. (Deep Energy Retrofits)
Project Description
A 20,000 ft2 building is projected to save 20% of its electricity usage (68,000 kWh) by replacing old inefficient light bulbs with light-emitting diode (LED) light bulbs and reducing 40% of its natural gas usage (2,560 therms) after implementing a number of Energy Efficiency Measures (EEMs). The total annual energy usage for the building in 2013 was 340,000 kWh/year of electricity, 6,400 therms of natural gas, and 15,000 gallons of fuel oil (No. 5).
This section automatically calculates the generating capacity of a proposed clean energy system (No input needed)
This section automatically calculates from the Form Inputs the "Energy Usage Before Project" and the "Energy Usage Projected After Project" (No input needed)
Energy Source | Energy Use (Mixed Units) |  |  | Conversion Factor | Energy Use Summary (kBtu) |  |  |  | Clean Energy Capacity (kW)
| Before | After | % offset |  | Before | After | % offset
Electricity (kWh) | 340000 | 272000 | kWh | 10.7 | 3638000 | 2910400 | 20% |  | 0 | - | - | kW
Natural Gas (Therm) | 6400 | 3840 | Therms | 105 | 672000 | 403200 | 40% | Save Met | 0 | - | -
Natural Gas (CCF) | 0 | 0 | 100 cubic feet (CCF) | 107.1 | 0 | 0 | - | - | 0 | - | -
Propane and LPG (Gal) | 0 | 0 | Gallons | 91.9 | 0 | 0 | - | - | 0 | - | -
Propane and LPG (CF) | 0 | 0 | cubic feet (CF) | 0.69 | 0 | 0 | - | - | 0 | - | -
Diesel (Gal) | 0 | 0 | Gallons | 139.4 | 0 | 0 | - | - | 0 | - | -
Fuel Oil (No. 1) (Gal) | 0 | 0 | Gallons | 140.4 | 0 | 0 | - | - | 0 | - | -
Fuel Oil (No. 2) (Gal) | 0 | 0 | Gallons | 139.4 | 0 | 0 | - | - | 0 | - | -
Fuel Oil (No. 4) (Gal) | 0 | 0 | Gallons | 147.5 | 0 | 0 | - | - | 0 | - | -
Fuel Oil (No. 5 & 6) (Gal) | 15000 | 15000 | Gallons | 151.5 | 2272500 | 2272500 | 0% | - | 0 | - | -
Kerosene (Gal) | 0 | 0 | Gallons | 136.4 | 0 | 0 | - | - | 0 | - | -
Coal (lbs) | 0 | 0 | lbs | 12.5 | 0 | 0 | - | - | 0 | - | -
Coal (ton) | 0 | 0 | Ton | 25000 | 0 | 0 | - | - | 0 | - | -
Steam (lbs) | 0 | 0 | lbs | 1.21 | 0 | 0 | - | - | 0 | - | -
Steam (1000 lbs) | 0 | 0 | 1000 lbs | 1432.8 | 0 | 0 | - | - | 0 | - | -
Chilled Water (Ton-Hours) | 0 | 0 | Ton-hours | 12 | 0 | 0 | - | - | 0 | - | -
Any Fuel (MMBtu) | 0 | 0 | million Btu (MMBtu) | 1 | 0 | 0 | - | - | 0 | - | -
|  |  | The section below calculates the percent energy savings and whether the Topic Area requirement is met | [5 empty] | This section calculates the clean energy system generating capacity and if that requirement is met
|  |  | Energy Savings/Offset Summary: |  | 6582500 | 5586100 | 15.14% | Energy savings met | Total System Capacity (kW): |  | 0 | N/A
Reviewer Notes:
NOTE: System Generating Capacity
Under Topic Area 1.a., only energy efficiency measures are allowed, meaning the system generating capacity is not applicable (N/A).

## Form Inputs
Step 1: Please select from the drop-down box below the Topic Area you are applying under.
FOA: | 1a: Deep Energy Retrofits
Step 2: Identify the building(s) and the types of energy and/or fuel used in each affected building.
Building(s) and Type of Energy and Fuel Used
| Building Name | Square Footage | Electricity | Natural Gas | Propane and LPG | Diesel | Kerosene | Fuel Oil (No. 1) | Fuel Oil (No. 2) | Fuel Oil (No. 4) | Fuel Oil (No. 5 & 6) | Coal | Steam | Chilled Water
|  |  | - | - | - | - | - | - | - | - | - | - | - | -
|  |  | - | - | - | - | - | - | - | - | - | - | - | -
|  |  | - | - | - | - | - | - | - | - | - | - | - | -
|  |  | - | - | - | - | - | - | - | - | - | - | - | -
|  |  | - | - | - | - | - | - | - | - | - | - | - | -
|  |  | - | - | - | - | - | - | - | - | - | - | - | -
|  |  | - | - | - | - | - | - | - | - | - | - | - | -
|  |  | - | - | - | - | - | - | - | - | - | - | - | -
|  |  | - | - | - | - | - | - | - | - | - | - | - | -
|  |  | - | - | - | - | - | - | - | - | - | - | - | -
|  |  | - | - | - | - | - | - | - | - | - | - | - | -
|  |  | - | - | - | - | - | - | - | - | - | - | - | -
|  |  | - | - | - | - | - | - | - | - | - | - | - | -
|  |  | - | - | - | - | - | - | - | - | - | - | - | -
|  |  | - | - | - | - | - | - | - | - | - | - | - | -
|  |  | - | - | - | - | - | - | - | - | - | - | - | -
|  |  | - | - | - | - | - | - | - | - | - | - | - | -
|  |  | - | - | - | - | - | - | - | - | - | - | - | -
|  |  | - | - | - | - | - | - | - | - | - | - | - | -
Step 3: Enter the type of energy and/or fuel used in each building and identify whether utility bills or fuel invoices are provided for 12 months.
Building Energy Sources (Electricity, Propane, Heating Oil, Diesel Oil, Natural Gas, or Any Other Energy or Fuel Used)
| Reference Building | Energy or Fuel Used | Unit | Total (calculated from monthly values in Step 4 below) | Utility bills or fuel invoice data provided for 12 months? (Please select one) | Notes
|  | - | - | 0 | Confirm
|  | - | - | 0 | Confirm
|  | - | - | 0 | Confirm
|  | - | - | 0 | Confirm
|  | - | - | 0 | Confirm
|  | - | - | 0 | Confirm
|  | - | - | 0 | Confirm
|  | - | - | 0 | Confirm
|  | - | - | 0 | Confirm
|  | - | - | 0 | Confirm
|  | - | - | 0 | Confirm
|  | - | - | 0 | Confirm
|  | - | - | 0 | Confirm
|  | - | - | 0 | Confirm
|  | - | - | 0 | Confirm
|  | - | - | 0 | Confirm
|  | - | - | 0 | Confirm
|  | - | - | 0 | Confirm
|  | - | - | 0 | Confirm
|  | - | - | 0 | Confirm
|  | - | - | 0 | Confirm
|  | - | - | 0 | Confirm
|  | - | - | 0 | Confirm
|  | - | - | 0 | Confirm
|  | - | - | 0 | Confirm
|  | - | - | 0 | Confirm
|  | - | - | 0 | Confirm
|  | - | - | 0 | Confirm
|  | - | - | 0 | Confirm
|  | - | - | 0 | Confirm
|  | - | - | 0 | Confirm
|  | - | - | 0 | Confirm
|  | - | - | 0 | Confirm
|  | - | - | 0 | Confirm
|  | - | - | 0 | Confirm
|  | - | - | 0 | Confirm
|  | - | - | 0 | Confirm
|  | - | - | 0 | Confirm
|  | - | - | 0 | Confirm
|  | - | - | 0 | Confirm
Step 4: Enter the amount of energy or fuel used each month for each building.
Monthly Energy or Fuel Use Information
| Reference Building | Units | January | February | March | April | May | June | July | August | September | October | November | December
| 0 | -
| 0 | -
| 0 | -
| 0 | -
| 0 | -
| 0 | -
| 0 | -
| 0 | -
| 0 | -
| 0 | -
| 0 | -
| 0 | -
| 0 | -
| 0 | -
| 0 | -
| 0 | -
| 0 | -
| 0 | -
| 0 | -
| 0 | -
| 0 | -
| 0 | -
| 0 | -
| 0 | -
| 0 | -
| 0 | -
| 0 | -
| 0 | -
| 0 | -
| 0 | -
| 0 | -
| 0 | -
| 0 | -
| 0 | -
| 0 | -
| 0 | -
| 0 | -
| 0 | -
| 0 | -
| 0 | -
Step 5: By energy and fuel source, specify whether the proposed project reduces energy or fuel use. | bar: January to March
Current Energy Usage (Energy Usage Before Project)
| Energy Source | Site Total | February: Does the project reduce energy or fuel use?; March: Site Energy (kBtu); April: Source Energy (kBtu); May: Annual Site Offset (Mixed Units) / Annual Source Offset (kBtu)
| Electricity (kWh) | 0 | January: kWh; February: -; March: 0; April: 0; May: 0; June: kWh; July: 0
| Natural Gas (Therm) | 0 | January: Therms; February: -; March: 0; April: 0; May: 0; June: Therms; July: 0
| Natural Gas (CCF) | 0 | January: 100 cubic feet (CCF); February: -; March: 0; April: 0; May: 0; June: 100 cubic feet (CCF); July: 0
| Propane and LPG (Gal) | 0 | January: Gallons; February: -; March: 0; April: 0; May: 0; June: Gallons; July: 0
| Propane and LPG (CF) | 0 | January: cubic feet (CF); February: -; March: 0; April: 0; May: 0; June: cubic feet (CF); July: 0
| Diesel (Gal) | 0 | January: Gallons; February: -; March: 0; April: 0; May: 0; June: Gallons; July: 0
| Fuel Oil (No. 1) (Gal) | 0 | January: Gallons; February: -; March: 0; April: 0; May: 0; June: Gallons; July: 0
| Fuel Oil (No. 2) (Gal) | 0 | January: Gallons; February: -; March: 0; April: 0; May: 0; June: Gallons; July: 0
| Fuel Oil (No. 4) (Gal) | 0 | January: Gallons; February: -; March: 0; April: 0; May: 0; June: Gallons; July: 0
| Fuel Oil (No. 5 & 6) (Gal) | 0 | January: Gallons; February: -; March: 0; April: 0; May: 0; June: Gallons; July: 0
| Kerosene (Gal) | 0 | January: Gallons; February: -; March: 0; April: 0; May: 0; June: Gallons; July: 0
| Coal (lbs) | 0 | January: lbs; February: -; March: 0; April: 0; May: 0; June: lbs; July: 0
| Coal (ton) | 0 | January: Ton; February: -; March: 0; April: 0; May: 0; June: Ton; July: 0
| Steam (lbs) | 0 | January: lbs; February: -; March: 0; April: 0; May: 0; June: lbs; July: 0
| Steam (1000 lbs) | 0 | January: 1000 lbs; February: -; March: 0; April: 0; May: 0; June: 1000 lbs; July: 0
| Chilled Water (Ton-Hours) | 0 | January: Ton-hours; February: -; March: 0; April: 0; May: 0; June: Ton-hours; July: 0
| Any Fuel (MMBtu) | 0 | January: million Btu (MMBtu); February: -; March: 0; April: 0; May: 0; June: million Btu (MMBtu); July: 0
| Baseline Energy Use |  | March: Site kBtu; April: Source kBtu
[5 empty] | 0 | 0
Step 6: Enter details about the proposed project, technology, and energy savings. | bar: January to March
Project Description and Energy Savings
Describe the proposed project:
| Identify the type of technology proposed | For clean energy systems only, enter rated capacity? | January: Units; February: What is the annual electric displacement of energy system or energy efficiency retrofit (kWh)?; April: Site Energy (kBtu); May: Source Energy (kBtu); June: What is the annual thermal fuel displacement of energy system or energy efficiency retrofit (Mixed Units)?; August: Site Energy (kBtu); September: Source Energy (kBtu)
|  |  | - |  | Electricity (kWh) | 0 | 0 |  | - | - | -
|  |  | - |  |  | 0 | 0 |  | - | - | -
|  |  | - |  |  | 0 | 0 |  | - | - | -
|  |  | - |  |  | 0 | 0 |  | - | - | -
|  |  | - |  |  | 0 | 0 |  | - | - | -
|  |  | - |  |  | 0 | 0 |  | - | - | -
|  |  | - |  |  | 0 | 0 |  | - | - | -
|  |  | - |  |  | 0 | 0 |  | - | - | -
|  |  | - |  |  | 0 | 0 |  | - | - | -
|  |  | - |  |  | 0 | 0 |  | - | - | -
|  |  | - |  |  | 0 | 0 |  | - | - | -
|  |  | - |  |  | 0 | 0 |  | - | - | -
|  |  | - |  |  | 0 | 0 |  | - | - | -
|  |  | - |  |  | 0 | 0 |  | - | - | -
|  |  | - |  |  | 0 | 0 |  | - | - | -
|  |  | - |  |  | 0 | 0 |  | - | - | -
|  |  | - |  |  | 0 | 0 |  | - | - | -
| Natural Gas CHP Fuel Use | Units | January: Site Energy (kBtu); February: Source Energy (kBtu)
- | bar: January to February
- | bar: January to February
- | bar: January to February
- | bar: January to February
- | bar: January to February
- | bar: January to February
- | bar: January to February
- | bar: January to February
- | bar: January to February
- | bar: January to February
- | bar: January to February
- | bar: January to February
- | bar: January to February
- | bar: January to February
- | bar: January to February
- | bar: January to February
- | bar: January to February
| Energy Savings (Energy Usage Projected After Project) |  | March: Site kBtu; April: Source kBtu
[5 empty] | 0 | 0

## Energy Savings Results
Project Description
This section automatically calculates the generating capacity of a proposed clean energy system (No input needed)
This section automatically calculates from the Form Inputs the "Energy Usage Before Project" and the "Energy Usage Projected After Project" (No input needed)
Energy Source | Energy Use (Mixed Units) |  |  | Conversion Factor | Energy Use Summary (kBtu) |  |  |  | Clean Energy Capacity (kW)
| Before | After | % offset |  | Before | After | % offset
Electricity (kWh) | 0 | 0 | kWh | 10.7 | 0 | 0 | - |  | 0 | - | - | kW
Natural Gas (Therm) | 0 | 0 | Therms | 105 | 0 | 0 | - | - | 0 | - | -
Natural Gas (CCF) | 0 | 0 | 100 cubic feet (CCF) | 107.1 | 0 | 0 | - | - | 0 | - | -
Propane and LPG (Gal) | 0 | 0 | Gallons | 91.9 | 0 | 0 | - | - | 0 | - | -
Propane and LPG (CF) | 0 | 0 | cubic feet (CF) | 0.69 | 0 | 0 | - | - | 0 | - | -
Diesel (Gal) | 0 | 0 | Gallons | 139.4 | 0 | 0 | - | - | 0 | - | -
Fuel Oil (No. 1) (Gal) | 0 | 0 | Gallons | 140.4 | 0 | 0 | - | - | 0 | - | -
Fuel Oil (No. 2) (Gal) | 0 | 0 | Gallons | 139.4 | 0 | 0 | - | - | 0 | - | -
Fuel Oil (No. 4) (Gal) | 0 | 0 | Gallons | 147.5 | 0 | 0 | - | - | 0 | - | -
Fuel Oil (No. 5 & 6) (Gal) | 0 | 0 | Gallons | 151.5 | 0 | 0 | - | - | 0 | - | -
Kerosene (Gal) | 0 | 0 | Gallons | 136.4 | 0 | 0 | - | - | 0 | - | -
Coal (lbs) | 0 | 0 | lbs | 12.5 | 0 | 0 | - | - | 0 | - | -
Coal (ton) | 0 | 0 | Ton | 25000 | 0 | 0 | - | - | 0 | - | -
Steam (lbs) | 0 | 0 | lbs | 1.21 | 0 | 0 | - | - | 0 | - | -
Steam (1000 lbs) | 0 | 0 | 1000 lbs | 1432.8 | 0 | 0 | - | - | 0 | - | -
Chilled Water (Ton-Hours) | 0 | 0 | Ton-hours | 12 | 0 | 0 | - | - | 0 | - | -
Any Fuel (MMBtu) | 0 | 0 | million Btu (MMBtu) | 1 | 0 | 0 | - | - | 0 | - | -
|  |  | The section below calculates the percent energy savings and whether the Topic Area requirement is met | [5 empty] | This section calculates the clean energy system generating capacity and if that requirement is met
|  |  | Energy Savings/Offset Summary: |  | 0 | 0 | - | - | Total System Capacity (kW): |  | 0 | N/A
Reviewer Notes: